## EXport
References for Power Transformer-Export
Specification
Country | Project | Contractor | Phase | Capacity | Primary Voltage | Secondary Voltage | Freq | Type | Cooling System | Q'ty | Delievery | Operation Date
|  |  |  | (MVA) | (kV) | (kV) | (Hz)
Angola
Angola | Angola Morro Bento220kV Power Transmission Project | CMEC | Three | 120 | 220 | 60 | 50 | common user | ONAF | 2 | 2013-02-01 | 2013-07-07
Angola | Angola CACUACO VILA Power Transmission Project | CMEC | Three | 50 | 60 | 15 | 50 | common user | ONAF | 2 | 2013-09-15 | 2013-12-01
Bangladesh
Bangladesh | Bangladesh Ashuganj North Power PJT | Tecnicas Reunidas | Three | 547 | 410 | 22 | 50 | grid | ODAF | 1 | 2015-03-01 | /
Bangladesh | Bangladesh Ashuganj North Power PJT | Tecnicas Reunidas | Three | 325 | 400 | 230 | 50 | grid | ONAF | 2 | 2015-03-01 | /
Bangladesh | Bangladesh Ashuganj North Power PJT | Tecnicas Reunidas | Three | 25 | 400 | 6.9 | 50 | grid | ONAF | 1 | 2015-06-01 | /
Bangladesh | Bangladesh Ashuganj North Power PJT | Tecnicas Reunidas | Three | 25 | 22 | 6.9 | 50 | grid | ONAF | 1 | 2015-04-01 | /
Bangladesh | Bangladesh Ashuganj North Power PJT | Tecnicas Reunidas | Three | 2.9 | 6.6 | 0.42 | 50 | grid | ONAN | 3 | 2015-04-01 | /
Brazil
Brazil | Brazil Santa Quiteria Project | COPEL | Three | 150 | 230 | 138 | 60 | grid | ONAF | 2 | 2013-02-28 | 2013-04-28
Brazil | Brazil TESB Project | Dalian RIU International Trade Co. Ltd. | Three | 83 | 230 | 69 | 60 | common user | ONAF | 7 | 2013-01-15 | 2013-05-01
Brazil | Brazil Santa Quiteria Project | COPEL | Three | 50 | 230 | 13.8 | 60 | grid | ONAF | 2 | 2013-02-28 | 2013-04-28
Cambodia
Cambodia | 3*135MW Coal-fired Power Plant Project at Port Sihanouk,Cambodia | C.I.I.D.G Erdos Hongjun Electric Power Co.,Ltd. | Three | 170 | 245 | 13.8 | 50 | common user | ODAF | 3 | 2012-05-30 | 2012-08-01
Canada
Canada | Waneta Dam GSU Project | SNC-Lavalin | Three | 195 | 230 | 13.8 | 60 | common user | ONAF | 1 | 2013-07-24 | 2013-10-24
Canada | Waneta Dam GSU Project | SNC-Lavalin | Three | 195 | 230 | 13.8 | 60 | common user | ONAF | 1 | 2013-07-24 | 2013-10-24
Chad
Chad | Expansion Project of Chad Ndjamena City 90kV Ring Network and the City Low-voltage Power Network | CMEC | Three | 25 | 90 | 63 | 50 | common user | ONAN | 2 | 2012-01-01 | 2012-05-01
Chad | Expansion Project of Chad Ndjamena City 90kV Ring Network and the City Low-voltage Power Network | CMEC | Three | 25 | 90 | 63 | 50 | common user | ONAN | 6 | 2012-01-01 | 2012-05-01
Chile
Chile | Chile CL-PLX4 Project | ISSA | One | 250 | 525 |  | 50 | grid | ODAF | 4 | 2015-09-01 | /
Chile | COLBUN Project | Colbun | Three | 65 | 220 | 11 | 50 | common user | ONAF | 1 | 2011-11-30 | 2012-03-30
Colombia
Colombia | Columbia ISA Project | Columbia ISA | One | 150 | 500 | 230 | 60 | common user | ONAF | 4 | 2015-02-01 | /
Colombia | Colombia CO-CHUR Project | Columbia ISA | One | 150 | 500 | 230 | 60 | common user | ONAF | 4 | 2016-01-01 | /
Colombia | Colombia EPM PC-2011-0040 Project | EPM(Empresas Publicas de Medellin) | Three | 50 | 230 | 44.5 | 60 | grid | ONAN | 2 | 2013-05-30 | 2013-07-30
Colombia | Columbia EMP 3315 PJT | EMP | Three | 60 | 115 | 46 | 60 | grid | ONAF | 1 | 2015-03-30 | /
Colombia | Columbia EMP 3315 PJT | EMP | Three | 60 | 115 | 46 | 60 | grid | ONAF | 1 | 2015-03-30 | /
Colombia | Columbia EMP 3315 PJT | EMP | Three | 60 | 115 | 46 | 60 | grid | ONAF | 1 | 2015-03-30 | /
Colombia | Columbia EMP 3315 PJT | EMP | Three | 60 | 115 | 46 | 60 | grid | ONAN | 1 | 2015-03-01 | /
Colombia | 2342-EPC PCH Barroso 20 MW | HMV PEC | Three | 12 | 110 | 13.8 | 60 | common user | ONAN | 2 | 2012-03-05 | 2012-06-05
Ecuador
Ecuador | Ecuador CELEC Transmission Support Project | CELEC EP | Three | 330 | 230 | 138 | 60 | grid | ONAF | 1 | 2013-04-30 | 2013-07-30
Ecuador | Ecuador CELEC Transmission Support Project | CELEC EP | Three | 330 | 230 | 138 | 60 | grid | ONAF | 1 | 2013-04-30 | 2013-07-30
Ecuador | Ecuador CELEC Transmission Support Project | CELEC EP | Three | 100 | 138 | 69 | 60 | grid | ONAF | 1 | 2013-04-30 | 2013-07-30
Ecuador | Ecuador CELEC Transmission Support Project | CELEC EP | Three | 33.3 | 138 | 69 | 60 | grid | ONAF | 1 | 2013-04-30 | 2013-07-30
Egypt
Egypt | Egypt PSP Fast Track-Attaka PP |  | Three | 185 | 220 |  |  |  | ONAF | 4 | 2015-03-01 | /
Egypt | Egypt PSP Fast Track-Attaka PP |  | Three | 8.25 | 15.75 |  |  |  | ONAF | 4 | 2015-03-01 | /
Ethiopia
Ethiopia | Debre Berhan and Amibara Substations Exrension Project | Nanjing Power Transmission Equipment Co.,Ltd. of China Huadian Corporation | Three | 25 | 132 | 33 | 50 | grid | ONAF | 1 | 2007-07-01 | 2007-10-01
Guinea
Guinea | No. 1 Affiliated Contract of Guinea Kailita Water Conservancy Project: Conakry City Power Network Reconstruction Project | China International Water&Electric Corp. | Three | 63 | 110 | 21 | 50 | common user | ONAF | 2 | 2013-11-30 | 2014-02-01
Guinea | No. 2 Affiliated Contract of Guinea Kailita Water Conservancy Project: Conakry City Power Network Reconstruction Project | China International Water&Electric Corp. | Three | 35 | 110 | 60 | 50 | common user | ONAF | 1 | 2013-11-30 | 2014-02-01
Guinea | No. 3 Affiliated Contract of Guinea Kailita Water Conservancy Project: Conakry City Power Network Reconstruction Project | China International Water&Electric Corp. | Three | 63 | 110 | 21 | 50 | common user | ONAF | 2 | 2013-11-30 | 2014-02-01
Guinea | No. 5 Affiliated Contract of Guinea Kailita Water Conservancy Project: Conakry City Power Network Reconstruction Project | China International Water&Electric Corp. | Three | 63 | 110 | 21 | 50 | common user | ONAF | 1 | 2014-07-10 | /
Guinea | No. 4 Affiliated Contract of Guinea Kailita Water Conservancy Project: Conakry City Power Network Reconstruction Project | China International Water&Electric Corp. | Three | 25 | 60 | 21 | 50 | common user | ONAF | 1 | 2013-11-30 | 2014-02-01
Guinea | No. 6 Affiliated Contract of Guinea Kailita Water Conservancy Project: Conakry City Power Network Reconstruction Project | China International Water&Electric Corp. | Three | 25 | 60 | 21 | 50 | common user | ONAF | 1 | 2014-07-10 | /
Indonesia
Indonesia | Mine Mouth CFSPP SUMSEL-5(2×150MW) | China National Electric Engineering Corporation | Three | 220 | 275 | 15.75 | 50 | common user | ONAF | 2 | 2013-05-30 | 2013-08-04
Indonesia | Indonesia Factory PJT | Hankook Tire | Three | 30 | 150 | 11 | 50 | common user | ONAF | 2 | 2011-11-30 | 2012-03-30
Indonesia | PT.PLN, GENYEM Hydropower Station | Guangxi Electric Power Industry Investigation Design and Research Institute | Three | 12.53 | 70 | 10.5 | 50 | power plant | ONAF | 2 | 2011-01-01 | 2011-04-01
Indonesia | PT.PLN, GENYEM Hydropower Station | Guangxi Electric Power Industry Investigation Design and Research Institute | Three | 5 | 70 | 10.5 | 50 | power plant | ONAN | 1 | 2011-01-01 | 2011-04-01
Laos
Laos | Nanbai Hydropower Station | NORINCO International Co., Ltd. | Three | 50 | 123 | 11 | 50 | power plant | ONAF | 2 | 2015-01-01 | /
Mexico
Mexico | Intergen SLP PJT | SUMSUNG ENGINEERING | Three | 81 | 230 |  | 60 | common user | ODAF | 1 | 2013-12-31 | 2014-03-28
Mexico | Intergen SLP PJT | SUMSUNG ENGINEERING | Three | 15 | 230 |  | 60 | common user | ODAF | 1 | 2013-12-31 | 2014-03-28
Mexico | POSCO-Mexico S.A De C.V | Dalian POSCO Automation Engineering Co. Ltd. | Three | 18 | 110 | 6.6 | 60 | common user | ONAF | 2 | 2007-02-01 | 2007-04-01
Mozambique
Mozambique | Mozambique Reinforcement Project | Aarsleff-sefh JV | Three | 400 | 400 | 275 | 50 | grid | ODAF | 1 | 2016-10-01 | /
Mozambique | Mozambique Reinforcement Project | Aarsleff-sefh JV | Three | 250 | 275 | 110 | 50 | grid | ONAF | 1 | 2015-05-01 | /
Mozambique | Mozambique Reinforcement Project | Aarsleff-sefh JV | Three | 120 | 275 | 66 | 50 | grid | ONAF | 2 | 2016-04-01 | /
Mozambique | Mozambique Reinforcement Project | Aarsleff-sefh JV | Three | 100 | 220 | 110 | 50 | grid | ODAF | 1 | 2015-08-01 | /
Mozambique | Mozambique Reinforcement Project | Aarsleff-sefh JV | Three | 80 | 220 | 110 | 50 | grid | ONAF | 1 | 2015-08-01 | /
Mozambique | Mozambique Reinforcement Project | Aarsleff-sefh JV | Three | 50 | 220 | 33 | 50 | grid | ONAF | 1 | 2015-08-01 | /
Mozambique | Mozambique Reinforcement Project | Aarsleff-sefh JV | Three | 30 | 110 | 33 | 50 | grid | ONAN | 1 | 2015-05-01 | /
Mozambique | Mozambique Reinforcement Project | Aarsleff-sefh JV | Three | 16 | 110 | 33 | 50 | grid | ONAN | 1 | 2015-08-01 | /
Mozambique | Mozambique Reinforcement Project | Aarsleff-sefh JV | Three | 50 | 110 | 33 | 50 | grid | ONAF | 1 | 2015-08-01 | /
Myanmar
Myanmar | DME(Directorate Military Engineering) PJT | Myanmar/DME（Ministry of Electric Power Myanmar） | Three | 30 | 132 | 33 | 50 | common user | ONAN | 1 | 2012-02-27 | 2012-05-27
Pakistan
Pakistan | GUJRAT 220kV Substation | NTDC | Three | 230 | 220 | 132 | 50 | common user | ONAF | 3 | 2013-11-30 | 2014-03-10
Pakistan | Steel Factory PJT | International Steel | Three | 26 | 132 | 15.75 | 50 | common user | ONAF | 1 | 2012-04-28 | 2012-06-28
Pakistan | GUJRAT 220kV Substation | NTDC | Three | 6.3 | 132 | 11.5 | 50 | common user | ONAF | 1 | 2013-11-30 | 2014-03-10
Pakistan | Amreli Steels PVT. Ltd. | Nantong Laixin International Trade Co., Ltd. | Three | 63 | 110 | 10.5 | 50 | common user | ONAF | 1 | 2010-12-01 | 2011-03-01
Pakistan | MES/Adyala PJT | Islamabad Electric Supply Company | Three | 40 | 110 | 10 | 50 | common user | ONAN | 2 | 2012-09-20 | 2012-11-20
Pakistan | MES/Adyala PJT | Islamabad Electric Supply Company | Three | 40 | 110 | 10 | 50 | common user | ONAN | 2 | 2012-09-20 | 2012-11-20
Pakistan | Amreli Steels PVT. Ltd. | Nantong Laixin International Trade Co., Ltd. | Three | 40 | 110 | 10.5 | 50 | common user | ONAN | 1 | 2008-11-03 | 2009-01-01
Peru
Peru | Peru PE-Mamo Project | Columbia ISA | One | 250 | 500 | 220 | 60 | common user | ONAF | 8 | 2015-06-01 | /
Peru | Peru Cerro Del Aguila PJT. | Andritz Hydro | One | 71 | 220 | 13.8 | 60 | common user | ODWF | 10 | 2014-06-30 | /
Peru | Peru 220kV TL Caclic-Moyobamba Project | CCCM | One | 33.3 | 220 | 138 | 60 | grid | ODAF | 4 | 2015-09-01 | /
Peru | Peru 221kV TL Caclic-Moyobamba Project | CCCM | One | 20 | 220 | 138 | 60 | grid | ODAF | 4 | 2015-09-01 | /
Philippine
Philippine | TAYABAS 500kV Substation Expansion Project1-Sp10.TSEP.Lt-0056 | National Grid Corporation of Philippines, NGCP | One | 200 | 500 | 230 | 60 | grid | ODAF | 3 | 2012-04-17 | 2012-08-17
Philippine | Luzon substation Expansion Project 1-Sp09.LSEP1.LT-0028 | National Grid Corporation of Philippines, NGCP | Three | 300 | 230 | 115 | 60 | grid | ODAF | 1 | 2011-06-30 | 2011-09-30
Philippine | Luzon substation Expansion Project 1-Sp09.LSEP1.LT-0028 | National Grid Corporation of Philippines, NGCP | Three | 300 | 230 | 69 | 60 | grid | ODAF | 1 | 2011-06-30 | 2011-09-30
Philippine | LUZON substation Expansion Project 2 | National Grid Corporation of Philippines, NGCP | Three | 300 | 230 | 69 | 60 | grid | ODAF | 2 | 2012-09-30 | 2012-12-20
Philippine | LUZON substation Expansion Project 2 | National Grid Corporation of Philippines, NGCP | Three | 300 | 230 | 69 | 60 | grid | ODAF | 1 | 2012-09-30 | 2012-12-20
Philippine | Philippines Laoag 230KV Substation Expansion Project 2 | National Grid Corporation of Philippines, NGCP | Three | 300 | 230 | 115 | 60 | grid | ODAF | 2 | 2013-07-10 | 2013-10-10
Philippine | Philippines Luzon Substation Expansion Project4(Sp12.LSEP.Lt-0089) | National Grid Corporation of Philippines, NGCP | Three | 300 | 230 | 124 | 60 | grid | ODAF | 1 | 2013-12-30 | 2014-03-28
Philippine | LUZON substation Expansion Project 2 | National Grid Corporation of Philippines, NGCP | Three | 100 | 230 | 69 | 60 | grid | ONAF | 1 | 2012-09-30 | 2012-12-20
Philippine | LUZON substation Expansion Project 2 | National Grid Corporation of Philippines, NGCP | Three | 100 | 230 | 69 | 60 | grid | ONAF | 1 | 2012-09-30 | 2012-12-20
Philippine | Philippines Luzon Substation Expansion Project4(Sp12.LSEP.Lt-0089) | National Grid Corporation of Philippines, NGCP | Three | 100 | 230 | 69 | 60 | grid | ONAF | 1 | 2013-12-30 | 2014-03-28
Philippine | Philippines Luzon Substation Expansion Project4(Sp12.LSEP.Lt-0089) | National Grid Corporation of Philippines, NGCP | Three | 50 | 230 | 69 | 60 | grid | ONAF | 1 | 2013-12-30 | 2014-03-28
Philippine | Luzon substation Expansion Project 1-Sp09.LSEP1.LT-0028 | National Grid Corporation of Philippines, NGCP | Three | 100 | 138 | 69 | 60 | grid | ONAF | 1 | 2011-06-30 | 2011-10-30
Philippine | Philippines Luzon Substation Expansion Project4(Sp12.LSEP.Lt-0089) | National Grid Corporation of Philippines, NGCP | One | 23.76 | 132 | / | 60 | grid | ONAN | 1 | 2013-12-30 | 2014-03-28
Philippine | Luzon substation Expansion Project 1-Sp09.LSEP1.LT-0028 | National Grid Corporation of Philippines, NGCP | Three | 50 | 115 | 69 | 60 | grid | ONAF | 1 | 2011-06-30 | 2011-10-30
Philippine | Luzon substation Expansion Project 1-Sp09.LSEP1.LT-0028 | National Grid Corporation of Philippines, NGCP | Three | 50 | 115 | 69 | 60 | grid | ONAF | 1 | 2011-06-30 | 2011-10-30
Poland
Poland | Stalowa Wola PJT | Abener Energia SA | Three | 386 | 220 | 17 | 50 | common user | ODAF | 1 | 2013-11-30 | 2013-02-15
Poland | Stalowa Wola PJT | Abener Energia SA | Three | 386 | 220 | 17 | 50 | common user | ODAF | 1 | 2013-12-30 | 2014-03-10
Poland | Stalowa Wola PJT | Abener Energia SA | Three | 220 | 220 | 17 | 50 | common user | ONAF | 1 | 2013-12-30 | 2014-03-10
Poland | Stalowa Wola PJT | Abener Energia SA | Three | 220 | 220 | 17 | 50 | common user | ONAF | 1 | 2013-11-30 | 2013-02-15
Turkey
Turkey | Cenger Project | Berg Itd(EATON Turkey) | Three | 62.5 | 154 | 33 | 50 | common user | ONAF | 1 | 2011-11-30 | 2012-03-30
Turkey | BERG Turkerler Project | BERG Ltd | Three | 62.5 | 154 | 34.5 | 50 | common user | ONAF | 1 | 2013-05-01 | 2013-08-01
Turkey | BERG Turkerler Project | BERG Ltd | Three | 50 | 154 | 13.8 | 50 | common user | ONAF | 1 | 2013-05-01 | 2013-08-01
Vietnam
Vietnam | Vietnam Nho Quan Substation Project | NPPMB | One | 150 | 500 | 225 | 50 | grid | ODAF | 3 | 2013-02-28 | 2013-05-28
Vietnam | Vietnam Dong Nai 2 Hydropower Station | Chongqing Water Turbine Works Co.,Ltd. | Three | 42 | 230 | 10.5 | 50 | common user | ONAF | 2 | 2011-09-20 | 2011-12-01
Vietnam | Vietnam Yongxin2*622MWThermal Power Plant | Shanghai Electric Group Company Limited | Three | 50 | 220 | 6.9 | 50 | common user | ONAF | 1 | 2012-05-15 | 2012-08-01
Vietnam | Dakdrinh Hydropower Project | Dongfang Electric Corporation | Three | 75 | 121 | 13.8 | 50 | common user | ONAF | 2 | 2012-12-30 | 2013-05-05
Vietnam | Hai Duong 2×600MW Bot Thermal Power Plant Porject | Sunshine Kaidi New Energy Group Co., Ltd. | Three | 84 | 115 | 11.5 | 50 | common user | ONAF | 1 | 2016-08-01 | /
Vietnam | Vietnam Binh Hoa GIS Substation | Hochiminh City Power Corporation | Three | 63 | 115 | 15.75 | 50 | grid | ONAF | 1 | 2013-01-31 | 2013-04-30
Vietnam | POSCO Steel PJT | HAE DONG ENGINEERING | Three | 150 | 110 | 33 | 50 | common user | ONAF | 1 | 2013-08-31 | 2014-01-28
Vietnam | POSCO Steel PJT | HAE DONG ENGINEERING | Three | 120 | 110 | 22 | 50 | common user | ONAF | 1 | 2013-08-31 | 2014-01-28
Vietnam | T4 & Spare Extension | Vietnam Hyosung | Three | 45 | 110 | 22 | 50 | common user | ONAF | 2 | 2011-07-31 | 2011-11-31
Vietnam | T5 | Vietnam Hyosung | Three | 45 | 110 | 22 | 50 | common user | ONAF | 1 | 2012-01-25 | 2012-05-25
Vietnam | Vietnam Nam Pong2*15MW Hydropower Sstation Project | CMEC | Three | 20 | 110 | 10.5 | 50 | common user | ONAF | 2 | 2012-09-30 | 2013-02-01